## back pcb
CLOCKX
BACK PCB
Amount | Part | Value | Package | Ref Mouser
2 | c18, c19 | 47u | PANASONIC_D | 667-EEE-FK1V470P
4 | c20, c21, c27, c28 | 100n | C0603 | 81-GRM188R71E104JA1J
2 | c22, c23 | 220p | C0603 | 81-GRM185C1H221GA01D
1 | c26 | 10uF 25V | Aluminium Electrolytic Capacitors - SMD 25V 10uF 20% | 80-EDK106M025A9DAA
2 | c29, c30 | 4.7u | PANASONIC_A | 647-UWX1E4R7MCL2
2 | CD4040 | CD4040 | package SO16 [SMD]; logic family 74xx; part # cd4040
2 | D1, D2 | 1N5819HW | SOD123 | 621-1N5819HW-F
8 | D1, D2, D3, D4, D6, D7, D8, D9, D10, D11 | Schottsky | BAT43 | 621-BAT43W-F
1 | OPTIONAL for the expander | Generic molex header - 3 pins | package THT; hole size 1.0mm,0.508mm; row single; form molex; pins 3; pin spacing 0.1in (2.54mm)
2 | D12, D13 | 1N4148 | SOD123 | 512-1N4148WS
1 | IC1 | TL072 | SO08 | 595-TL072CD
3 |  | Generic female header - 7 pins | package THT; hole size 1.0mm,0.508mm; row single; form ♀ (female); pins 7; pin spacing 0.1in (2.54mm)
1 |  | Generic female header - 4 pins | package THT; hole size 1.0mm,0.508mm; row single; form ♀ (female); pins 4; pin spacing 0.1in (2.54mm)
1 |  | Generic female header - 3 pins | package THT; hole size 1.0mm,0.508mm; row single; form ♀ (female); pins 3; pin spacing 0.1in (2.54mm)
1 | EURORACK header (OPTIONAL) | Generic shrouded header - 10 pins | package THT; hole size 1.0mm,0.508mm; row double; form ♂ (shrouded male); pins 10; pin spacing 0.1in (2.54mm)
1 | MTA100 header | 22-23-2041 | con-molex | 571-3-641213-4
1 | MTA156 header (OPTIONAL) | Generic molex header - 4 pins | package THT; hole size 1.5mm,0.508mm; row single; form molex; pins 4; pin spacing 0.156in (3.96mm)
2 | Q1, Q11 | MMBT3904 | SOT23-BEC | 863-MMBT3904LT1G
2 | R1, R2 | 470Ω Resistor | R0603 | 667-ERJ-3EKF4700V
1 | R3 | 22k Ω Resistor | R0603
8 | R4, R7, R8, R10, R12, R13, R14, R15 | 10k Ω Resistor | R0603 | 652-CR0603-FX-1002GLF
2 | R5, R11 | 100k Ω Resistor | R0603 | 652-CR0603-FX-1003GLF
1 | USB | Arduino Nano (Rev3.0) | Arduino Nano v3.0 | type Arduino Nano (3.0); part # ATMEGA328P
FRONT PCB
Amount | Part | Value | Package | Ref Mouser
4 | D2 - D4 | 1N4148 | SOD123 | 512-1N4148WS
3 |  | Generic female header - 7 pins | package THT; hole size 1.0mm,0.508mm; row single; form ♀ (female); pins 7; pin spacing 0.1in (2.54mm)
1 | D1 | Schottsky | BAT43 | 621-BAT43W-F
1 |  | Generic female header - 4 pins | package THT; hole size 1.0mm,0.508mm; row single; form ♀ (female); pins 4; pin spacing 0.1in (2.54mm)
1 |  | Generic female header - 3 pins | package THT; hole size 1.0mm,0.508mm; row single; form ♀ (female); pins 3; pin spacing 0.1in (2.54mm)
19 |  | RED | 3mm | 710-151031SS04000
2 | RATE MD | B100K | Alpha Potentiometer Thonk | https://www.thonk.co.uk/shop/alpha-9mm-pots/
2 | R3, R5 | 470Ω Resistor | R0603 | 667-ERJ-3EKF4700V
35 | R4, R6 - R39 | 2.2k | R0603 | 667-ERJ-3EKF2201V
3 |  | OFF-(ON) |  | Ebay or other
21 |  | Red Banana |  | 530-108-0902-1
1 | SMALL KNOB | DAVIES |  | 5164-1610AA
1 | BIG KNOB | DAVIES |  | 5164-1600BM